## Parameters
			Interfrost Test Case T1

Parameters :

Analytics					Digitals

k1	3,462696	J.s-1.m-1.°C-1	Equivalent thermal conductivity of the frozen zone		λ1	3,462696	J.s-1.m-1.°C-1	Equivalent thermal conductivity of the frozen zone
k2	2,939946	J.s-1.m-1.°C-1	Equivalent thermal conductivity of the mushy zone		λ2	2,939946	J.s-1.m-1.°C-1	Equivalent thermal conductivity of the mushy zone
k3	2,417196	J.s-1.m-1.°C-1	Equivalent thermal conductivity of the thawed zone		λ3	2,417196	J.s-1.m-1.°C-1	Equivalent thermal conductivity of the thawed zone

α1	5,018E-6	m2.s-1	Thermal diffusivity of the frozen zone
α2	4,261E-6	m2.s-1	Thermal diffusivity of the mushy zone
α3	3,503E-6	m2.s-1	Thermal diffusivity of the thawed zone

C1	690030	J.m-3.°C-1	Equivalent volumetric heat capacity of the frozen zone		C1	690030	J.m-3.°C-1	Equivalent volumetric heat capacity of the frozen zone
C2	690030	J.m-3.°C-1	Equivalent volumetric heat capacity of the mushy zone		C2	690030	J.m-3.°C-1	Equivalent volumetric heat capacity of the mushy zone
C3	690030	J.m-3.°C-1	Equivalent volumetric heat capacity of the thawed zone		C3	690030	J.m-3.°C-1	Equivalent volumetric heat capacity of the thawed zone

T0	4	°C	Initial Temperature		T0	4	°C	Initial Temperature
Ts	-6	°C	Temperature imposed		Ts	-6	°C	Temperature imposed
Tf	0	°C	Temperature of the begining of freezing		Tf	0	°C	Temperature of the begining of freezing
Tm	-1	°C	Temperature of the end of freezing (optionnaly -4 or -0.1°C)		Tm	-1	°C	Temperature of the end of freezing (optionnaly -4 or -0.1°C)

ξ0	0,2	kgliquid/kgsolid	Unfrozen water content when there is no freezing		ε	0,336		Porosity
ξf	0,0782	kgliquid/kgsolid	Unfrozen water content when temperature is below Tm		Swres	0,391		Water residual saturation
Δξ	0,1218	kgliquid/kgsolid	Maximum variation of unfrozen water content
ℓ	334560	J.kg-1	Latent heat of formation of ice		L	334560	J.kg-1	Latent heat of formation of ice

γd	1680	kg.m-3	Global Density		ρs	2530,1	kg.m-3	Density of soil
					ρw	1000	kg.m-3	Density of liquid water
ST	0,0605		Stefan Number		ρi	920	kg.m-3	Density of ice

More about the Lunardini solution at
http://acwc.sdp.sirsi.net/client/search/asset/1001184
The solution chosen is in the part : three-zone problems.

## Linear_freezing_function
Saturation, Sw	Temperature
0,391	-4
0,391	-3
0,391	-2
0,391	-1	Tm
1	0
1	1
1	2
1	3
1	4
1	5
1	6
Freezing function for Tm=-1°C
Water SaturationSw
Temperature °C